## Feuil2
Qty | Value | Device | Package | Parts | Description
1 | 24AA02E48 | 24AA00OT | SOT23-5L | IC3 | Serial EEPROM
2 | 4_PIN_JST-XH-SMD | 4_PIN_JST-XH-SMD | 4_PIN_JST-XH-SMD | U$9, U$15
1 | 100 | 742-8_SNS | 742-8NS | RN1 | CTS 742 Series
2 | 10k | 742-8_SNS | 742-8NS | RN3, RN4 | CTS 742 Series
2 | 510 | 742-8_SNS | 742-8NS | RN2, RN7 | CTS 742 Series
1 | 4.7k | 742-8NS | 742-8NS | RN5 | CTS 742 Series
1 | 9.1k | 742-8NS | 742-8NS | RN6 | CTS 742 Series
1 | 74AHC1G125 | 74AHC1G125DBV | SOT23-5 | U3 | TRI-STATE SINGLE BUSS BUFFER
2 | ATSAMD21G-A | ATSAMD21G-A | TQFP-48 | U1, U11 | Atmel SAMD21G SMART ARM-Based Microcontroller
1 | CD40106BPW | CD40106BPW | SOP65P640X120-14N | U14 | QUADRUPLE FET BUS SWITCH 2.5-V/3.3-V LOW-VOLTAGE BUS SWITCH WITH 5-V-TOLERANT LEVEL SHIFTER
1 | 47pF | C-EUC0603 | C0603 | C10 | CAPACITOR, European symbol
2 | 10nF | C-EUC0603 | C0603 | C31, C42 | CAPACITOR, European symbol
2 | 10ÂµF | C-EUC0603 | C0603 | C18, C50 | CAPACITOR, European symbol
2 | 1ÂµF | C-EUC0603 | C0603 | C22, C32 | CAPACITOR, European symbol
3 | 4.7ÂµF | C-EUC0603 | C0603 | C6, C8, C23 | CAPACITOR, European symbol
4 | 22pF | C-EUC0603 | C0603 | C3, C4, C33, C34 | CAPACITOR, European symbol
4 | 470pF | C-EUC0603 | C0603 | C43, C44, C45, C46 | CAPACITOR, European symbol
5 | 2.2ÂµF | C-EUC0603 | C0603 | C37, C49, C52, C53, C55 | CAPACITOR, European symbol
28 | 100nF | C-EUC0603 | C0603 | C1, C2, C5, C7, C12, C13, C16, C17, C20, C25, C28, C30, C36, C38, C40, C9, C11, C15, C19, C21, C24, C35, C47, C48, C51, C56, C57, C58 | CAPACITOR, European symbol
3 | 10ÂµF | C-EUC0805 | C0805 | C14, C26, C54 | CAPACITOR, European symbol
2 | 47ÂµF | CPOL-EUD | PANASONIC_D | PC1, PC2 | POLARIZED CAPACITOR, European symbol
2 | 10ÂµF | CPOL-EUSMCB | SMC_B | C27, C39 | POLARIZED CAPACITOR, European symbol
2 | 10ÂµF | CPOL-EUSMCB | SMC_B | C29, C41 | POLARIZED CAPACITOR, European symbol
3 | MBR120 | DIODE_SOD-123FL | SOD-123FL | D1, D2, D5 | Diode
1 | CD1206-S01575 | DIODE-MINIMELF | MINIMELF | D3 | DIODE
1 | DM3AT-SF-PEJM5 | DM3AT-SF-PEJM5 | DM3AT-SF-PEJM5 | J1 | CONN MICRO SD R/A PUSH-PUSH SMD
1 | HM-11 | HM-11 | HM-11 | U$2 | JNHuaMao HM-11 Bluetooth 4.0 Transceiver
1 | 27nH | L_0603 | L0603 | L2 | INDUCTOR
5 |  | LEDCHIPLED_1206 | CHIPLED_1206 | LED1, LED2, LED3, LED4, LED5 | LED
1 | MF-MSMF050-2 500mA | L-EUL1812 | L1812 | F1 | INDUCTOR, European symbol
1 | LI_3.6 | LI_3.6 | LI_3.6 | U$17
1 | LM2734Y | LM2736Y | SOT23-6 | IC2
1 | LMV321M5 | LMV321M5 | SOT23-5 | IC7 | General Purpose, Low Voltage, Rail-to-Rail Output Operational Amplifiers
1 | 10u SRR0604-100ML | L-USSRR0604 | SRR0604 | L4 | INDUCTOR, American symbol
1 | NCP1117ST33T3G-3V3 | MC33269ST-3.3T3 | SOT223 | IC4 | Adjustable Output Low Dropout Voltage Regulator 800 mA
2 | MCP23017SS | MCP23017SS | SSOP28 | IC1, IC6 | http://ww1.microchip.com/downloads/en/DeviceDoc/21952a.pdf
1 | MCP73831/OT | MCP73831/OT | SOT23-5L | IC5 | MCP73831/2
1 | MLX90614 | MLX90614_ | TO-39 | MLX90614 | Melexis IR Thermometer
1 | MPU-9250 | MPU-9250 | QFN24_PAD | U4 | NC pin 19. 2-6 & 14-17 not internally connected. May be used for PCB trace routing.
1 | NEO-M8 | NEO-M8 | NEO-M8 | U$3 | u-blox NEO GNSS module
2 | OSCILLATOR_32KHZ | OSCILLATOR_32KHZ | OSCILLATOR_SMD | U$1, U$14 | CM7V-T1A Tuning Fork Crystal 32.768 kHz
4 | P82B96D | P82B96D | SOIC127P600X175-8N | U5, U7, U9, U10 | DUAL BIDIRECTIONAL BUS BUFFER
1 |  | PINHD-1X14-CB | 1X14-CB | JP2 | PIN HEADER
2 |  | PINHEAD_PINHD-2X5PASSO127 | PINHEAD_2X05_127 | JTAG, JTAG1 | PIN HEADER
1 | FDN340P | PMOSSOT23 | SOT-23 | T1 | MOS FET
1 | PRTR5V0U2X | PRTR5V0U2X | SOT-143B | U2 | I2C-Bus EDS Protection
1 | 10 | R-EU_R0603 | R0603 | R11 | RESISTOR, European symbol
1 | 27k | R-EU_R0603 | R0603 | R14 | RESISTOR, European symbol
1 | 390k | R-EU_R0603 | R0603 | R1 | RESISTOR, European symbol
1 | 52k3 | R-EU_R0603 | R0603 | R10 | RESISTOR, European symbol
2 | 1.8k | R-EU_R0603 | R0603 | R51, R52 | RESISTOR, European symbol
2 | 330 | R-EU_R0603 | R0603 | R12, R24 | RESISTOR, European symbol
3 | 100k | R-EU_R0603 | R0603 | R6, R7, R23 | RESISTOR, European symbol
4 | 1k | R-EU_R0603 | R0603 | R15, R16, R53, R54 | RESISTOR, European symbol
7 | 10k | R-EU_R0603 | R0603 | R2, R3, R4, R5, R8, R9, R32 | RESISTOR, European symbol
12 | 4.7k | R-EU_R0603 | R0603 | R13, R17, R18, R19, R20, R21, R22, R25, R33, R34, R49, R50 | RESISTOR, European symbol
1 | RJ45 | RJ45 | RJ45 | RJ45_MAIN_BOARD
1 | RJ45X8 | RJ45X8 | RJ45X8 | U$18
4 | SKPMAPE10 | SKPMAPE10 | SKPMAPE10 | U$5, U$6, U$7, U$8
1 |  | SMACONNECTOR_EDGE | SMA_EDGELAUNCH | X1 | SMA Connector
2 | SN74LVC2G17DBVR | SN74LVC2G17DBVR | SOT95P280X145-6N | U12, U13 | DUAL SCHMITT-TRIGGER BUFFER
1 | TFT_2.4 | TFT_2.4 | TFT_2.4 | U$4
1 | TLV2374 | TLV2374IPWR | SOP65P640X120-14N | U8 | OPERATIONAL AMPLIFIERS
1 | UG-2864HSWEG01 | UG-2864HSWEG01 | 1X30-0.7MM | U$16 | UG-2864HSWEG01 OLED display
2 |  | USB | USB-MINIB-DAWA | CN1, CN2 | USB Connectors
1 | AP2112K-3.3 | VREG_SOT23-5 | SOT23-5 | U6 | SOT23-5 Fixed Voltage Regulators
3 | MH2029-300Y | WE-CBF_0805 | 0805 | L1, L3, L6 | SMD EMI Suppression Ferrite Beads