## Feuil1
Qty | Value | Device | Package | Parts (Main boards) | Parts (MPU) | Description | Supplier | URL (for example) | Buy price (incl. Shipping) | Buy Qty | Unit Price | Total price
2 | MLX90614 BCC | MLX90614 BCC | TO-39 | MLX90614 BCC |  | Melexis IR Thermometer | ALIEXPRESS | https://www.aliexpress.com/item/32687163490.html?spm=a2g0o.cart.0.0.6e973c008PnrMs | 7.57 | 1 | 7.57 | 15.14
1 | UG-2864HSWEG01 | UG-2864HSWEG01 | 1X30-0.7MM | U$16 |  | UG-2864HSWEG01 OLED display | ALIEXPRESS | https://www.aliexpress.com/item/32955009400.html?spm=a2g0s.9042311.0.0.316a6c37wDnOT8 | 3.12 | 1 | 3.12 | 3.12
1 | NEO-M8 | NEO-M8 | NEO-M8 | U$3 |  | u-blox NEO GNSS module | ALIEXPRESS | https://www.aliexpress.com/item/32822645110.html?spm=a2g0s.9042311.0.0.27424c4dBywEPY | 14.64 | 1 | 14.64 | 14.64
2 | SN74LVC2G17DBVR | SN74LVC2G17DBVR | SOT95P280X145-6N | U12, U13 |  | DUAL SCHMITT-TRIGGER BUFFER | ALIEXPRESS | https://www.aliexpress.com/item/32955292314.html?spm=a2g0o.cart.0.0.55563c00YwAhGV | 9.76 | 50 | 0.1952 | 0.3904
4 | 10µF | CPOL-EUSMCB | SMC_B | C27, C29, C41 | C4 | POLARIZED CAPACITOR, European symbol | MOUSER | https://www.mouser.fr/ProductDetail/581-TAJB106K025RNJ | 0.407 | 1 | 0.407 | 1.628
1 | Power connector | NOT ON PCB | NOT ON PCB | NOT ON PCB |  |  | ALIEXPRESS | https://www.aliexpress.com/item/32820917628.html?spm=a2g0s.9042311.0.0.27424c4diOwAsr | 1.43 | 2 | 0.715 | 0.715
2 | OSCILLATOR_32KHZ | OSCILLATOR_32KHZ | OSCILLATOR_SMD | U$1, U$14 |  | CM7V-T1A Tuning Fork Crystal 32.768 kHz | MOUSER | https://www.mouser.fr/ProductDetail/428-200458-MG01 | 0.385 | 1 | 0.385 | 0.77
1 | GPS antenna | NOT ON PCB | NOT ON PCB | NOT ON PCB |  |  | ALIEXPRESS | https://www.aliexpress.com/item/32631796141.html?spm=a2g0s.9042311.0.0.27424c4d7JbT8R | 2.69 | 1 | 2.69 | 2.69
14 | 4.7k | R-EU_R0603 | R0603 | R13, R17, R18, R21, R22, R25, R49, R50 | R3, R4, R7, R8 | RESISTOR, European symbol | ALIEXPRESS | * | 1 | 100 | 0.01 | 0.14
4 | SKPMAPE10 | SKPMAPE10 | SKPMAPE10 | U$5, U$6, U$7, U$8 |  | Softtouch buttons | ALIEXPRESS | https://www.aliexpress.com/item/32704068968.html?spm=a2g0s.9042311.0.0.68254c4dGCYlrO | 2.26 | 10 | 0.226 | 0.904
5 | P82B96D | P82B96D | SOIC127P600X175-8N | U5, U9, U10 | U3 | DUAL BIDIRECTIONAL BUS BUFFER | ALIEXPRESS | https://www.aliexpress.com/item/32913502650.html?spm=a2g0s.9042311.0.0.27424c4dXN6ine | 15.16 | 20 | 0.758 | 3.79
1 | ATSAMD51G19A_TQFN48 | ATSAMD51G19A_TQFN48 | TQFN-48 |  | U1 | Atmel SAMD51G19A SMART ARM-Based Microcontroller | MOUSER | https://www.mouser.fr/ProductDetail/556-ATSAMD51G19AMUT | 10.77 | 3 | 3.59 | 3.59
1 | MS5637_MS5637 | MS5637_MS5637 | MS5637_MS5637 |  | U4 | Barometric sensor | MOUSER | https://www.mouser.fr/ProductDetail/824-MS563702BA03-50 | 10.9 | 5 | 2.18 | 2.18
2 | MCP23017SS | MCP23017SS | SSOP28 | IC1, IC6 |  |  | MOUSER | https://www.mouser.fr/ProductDetail/579-MCP23017-E-SS | 1.13 | 1 | 1.13 | 2.26
1 | HM-11 | HM-11 | HM-11 | U$2 |  | JNHuaMao HM-11 Bluetooth 4.0 Transceiver | ALIEXPRESS | https://www.aliexpress.com/item/32228842714.html?spm=a2g0s.9042311.0.0.27424c4d7JbT8R | 4.16 | 1 | 4.16 | 4.16
1 | SMA connector | SMACONNECTOR_EDGE | SMA_EDGELAUNCH | X1 |  | SMA Connector | ALIEXPRESS | https://www.aliexpress.com/item/32779564868.html?spm=a2g0s.9042311.0.0.27424c4d7JbT8R | 1.72 | 10 | 0.172 | 0.172
2 | 24AA02E48 | 24AA00OT | SOT23-5L | IC3 | IC1 | Serial EEPROM | MOUSER | https://www.mouser.fr/ProductDetail/579-24AA02E48TIOT | 0.198 | 1 | 0.198 | 0.396
2 | Micro USB connector | USB | USB-MINIB-DAWA | CN1 | CN1 | USB Connectors | ALIEXPRESS | https://www.aliexpress.com/item/32694652292.html?spm=a2g0s.9042311.0.0.27424c4d0a2JnM | 0.82 | 20 | 0.041 | 0.082
1 | LM2734Y | LM2734Y | SOT23-6 | IC2 |  |  | ALIEXPRESS | https://www.aliexpress.com/item/32790388586.html?spm=a2g0s.9042311.0.0.27424c4dXyVsTd | 3.56 | 10 | 0.356 | 0.356
1 | MCP73831/OT | MCP73831/OT | SOT23-5L | IC5 |  | MCP73831/2 | ALIEXPRESS | https://www.aliexpress.com/item/32945891297.html?spm=a2g0s.9042311.0.0.27424c4dlCWdv3 | 2.59 | 20 | 0.1295 | 0.1295
1 | LMV321M5 | LMV321M5 | SOT23-5 | IC7 |  | General Purpose, Low Voltage, Rail-to-Rail Output Operational Amplifiers | MOUSER | https://www.mouser.fr/ProductDetail/926-LMV321M5X-NOPB | 0.716 | 1 | 0.716 | 0.716
2 | PINHEAD_PINHD-2X5PASSO127 | PINHEAD_PINHD-2X5PASSO127 | PINHEAD_2X05_127 | JTAG | JTAG1 | PIN HEADER | ALIEXPRESS | https://www.aliexpress.com/item/32795241952.html?spm=a2g0s.9042311.0.0.27424c4dXyVsTd | 7.17 | 100 | 0.0717 | 0.1434
3 | MH2029-300Y | WE-CBF_0805 | 0805 | L1, L6 | L3 | SMD EMI Suppression Ferrite Beads | MOUSER | https://www.mouser.fr/ProductDetail/652-MH2029-300Y | 0.049 | 1 | 0.049 | 0.147
1 | 27nH | L_0603 | L0603 | L2 |  | INDUCTOR | MOUSER | https://www.mouser.fr/ProductDetail/81-LQG18HN27NJ00D | 0.158 | 1 | 0.158 | 0.158
1 | 10u SRR0604-100ML | L-USSRR0604 | SRR0604 | L4 |  | INDUCTOR, American symbol | MOUSER | https://www.mouser.fr/ProductDetail/652-SRR0604-100ML | 0.473 | 1 | 0.473 | 0.473
1 | PCB kit | NOT ON PCB | NOT ON PCB | NOT ON PCB |  | All PCB for DAWA (2 infrared temperature sensor) | JLCPCB | N/A | 104 | 10 | 10.4 | 10.4
2 | 47µF | CPOL-EUD | PANASONIC_D | PC1, PC2 |  | POLARIZED CAPACITOR, European symbol | MOUSER | https://www.mouser.fr/ProductDetail/667-EEE-HC1E470XP | 0.11 | 1 | 0.11 | 0.22
1 | LI_3.6 | LI_3.6 | LI_3.6 | U$17 |  | Battery | ALIEXPRESS | https://www.aliexpress.com/item/32829778871.html?spm=a2g0s.9042311.0.0.27424c4dNNMwNQ | 16.94 | 10 | 1.694 | 1.694
1 | RJ45X8 | RJ45X8 | RJ45X8 | U$18 |  |  | ALIEXPRESS | https://www.aliexpress.com/item/32274753116.html?spm=a2g0s.9042311.0.0.5e5f4c4dSjd4JF | 17.46 | 10 | 1.746 | 1.746
2 | 4_PIN_JST-XH-SMD | 4_PIN_JST-XH-SMD | 4_PIN_JST-XH-SMD | U$9, U$15 |  | Inputs connectors (2M) | ALIEXPRESS | https://www.aliexpress.com/item/33012426179.html?spm=a2g0o.cart.0.0.3db13c00PXhM7w | 0.77 | 20 | 0.0385 | 0.077
1 | CD40106BPW | CD40106BPW | SOP65P640X120-14N | U14 |  | QUADRUPLE FET BUS SWITCH 2.5-V/3.3-V | MOUSER | https://www.mouser.fr/ProductDetail/595-CD40106BPWR | 0.276 | 1 | 0.276 | 0.276
1 | 74AHC1G125 | 74AHC1G125DBV | SOT23-5 | U3 |  | TRI-STATE SINGLE BUSS BUFFER | MOUSER | https://www.mouser.fr/ProductDetail/595-SN74AHC1G125DBVR | 0.237 | 1 | 0.237 | 0.237
1 | TLV2374 | TLV2374IPWR | SOP65P640X120-14N | U8 |  | OPERATIONAL AMPLIFIERS | ALIEXPRESS | https://www.aliexpress.com/item/32802912865.html?spm=a2g0s.9042311.0.0.27424c4d7JbT8R | 7.73 | 10 | 0.773 | 0.773
2 | 4_PIN_JST-XH-SMD | 4_PIN_JST-XH-SMD | 4_PIN_JST-XH-SMD |  |  | Inputs connectors (2F) | ALIEXPRESS | https://www.aliexpress.com/item/32832523571.html?spm=a2g0o.cart.0.0.3db13c00PXhM7w | 1.47 | 20 | 0.0735 | 0.147
1 | PRTR5V0U2X | PRTR5V0U2X | SOT-143B | U2 |  | I2C-Bus EDS Protection | ALIEXPRESS | https://www.aliexpress.com/item/32915507427.html?spm=a2g0s.9042311.0.0.27424c4dXyVsTd | 1.31 | 10 | 0.131 | 0.131
1 | AP2112K-3.3 | VREG_SOT23-5 | SOT23-5 |  | U5 | SOT23-5 Fixed Voltage Regulators | ALIEXPRESS | https://www.aliexpress.com/item/32884059737.html?spm=a2g0s.9042311.0.0.27424c4d7JbT8R | 1.67 | 10 | 0.167 | 0.167
33 | 100nF | C-EUC0603 | C0603 | C1, C2, C5, C7, C12, C13, C16, C17, C20, C25, C28, C30, C36, C38, C40, C9, C11, C15, C19, C24, C35, C47, C48, C51, C56, C57, C58 | C2, C3, C5, C10, C11, C12 | CAPACITOR, European symbol | ALIEXPRESS | * | 1 | 100 | 0.01 | 0.33
1 | CD1206-S01575 | DIODE-MINIMELF | MINIMELF | D3 |  | DIODE | MOUSER | https://www.mouser.fr/ProductDetail/652-CD1206-S01575 | 0.113 | 1 | 0.113 | 0.113
1 | ATSAMD21G-A | ATSAMD21G-A | TQFP-48 | U1 |  | Atmel SAMD21G SMART ARM-Based Microcontroller | MOUSER | https://www.mouser.fr/ProductDetail/556-ATSAMD21G18A-AU | 2.75 | 1 | 2.75 | 2.75
7 | 10k | R-EU_R0603 | R0603 | R2, R3, R4, R5, R8, R9 | R1 | RESISTOR, European symbol | ALIEXPRESS | * | 1 | 100 | 0.01 | 0.07
1 | MPU-9250 | MPU-9250 | QFN24_PAD |  | U2 | NC pin 19. 2-6 & 14-17 not internally connected. May be used for PCB trace routing. | ALIEXPRESS | https://www.aliexpress.com/item/32376850604.html?spm=a2g0s.9042311.0.0.27424c4dNNMwNQ | 14.83 | 5 | 2.966 | 2.966
6 | LEDCHIPLED_1206 | LEDCHIPLED_1206 | CHIPLED_1206 | LED1, LED2, LED3, LED4 | LED1, LED6 | LED | ALIEXPRESS | * | 1 | 100 | 0.01 | 0.06
1 | FDN340P | PMOSSOT23 | SOT-23 | T1 |  | MOS FET | ALIEXPRESS | https://www.aliexpress.com/item/32728160713.html?spm=a2g0s.9042311.0.0.27424c4dXyVsTd | 1.53 | 20 | 0.0765 | 0.0765
5 | 2.2µF | C-EUC0603 | C0603 | C37, C49, C52, C53, C55 |  | CAPACITOR, European symbol | ALIEXPRESS | * | 1 | 100 | 0.01 | 0.05
3 | MBR120 | DIODE_SOD-123FL | SOD-123FL | D2, D5 | D1 | Diode | ALIEXPRESS | https://www.aliexpress.com/item/20PCS-MBR120VLSFT1G-MBR120-DIODE-SCHOTTKY-20V-1A-SOD123FL-MBR120LSFT1G/32658704895.html?spm=a2g0s.9042311.0.0.27426c37AdaSvk | 3.82 | 20 | 0.191 | 0.573
1 | MF-MSMF050-2 500mA | L-EUL1812 | L1812 | F1 |  | INDUCTOR, European symbol | ALIEXPRESS | https://www.aliexpress.com/item/32842202101.html?spm=a2g0s.9042311.0.0.27424c4dXyVsTd | 1.2 | 20 | 0.06 | 0.06
1 | NCP1117ST33T3G-3V3 | MC33269ST-3.3T3 | SOT223 | IC4 |  | Adjustable Output Low Dropout Voltage Regulator 800 mA | ALIEXPRESS | https://www.aliexpress.com/item/32987702593.html?spm=a2g0o.cart.0.0.13c93c00cd9LSJ | 2.86 | 1 | 2.86 | 2.86
1 | DM3AT-SF-PEJM5 | DM3AT-SF-PEJM5 | DM3AT-SF-PEJM5 | J1 |  | CONN MICRO SD R/A PUSH-PUSH SMD | ALIEXPRESS | https://www.aliexpress.com/item/32239137511.html?spm=a2g0s.9042311.0.0.27424c4dzM3I7q | 12.85 | 20 | 0.6425 | 0.6425
1 | PINHD-1X14-CB | PINHD-1X14-CB | 1X14-CB | JP2 |  | PIN HEADER | ALIEXPRESS | https://www.aliexpress.com/item/32759414721.html?spm=a2g0s.9042311.0.0.27424c4d0jrmnK | 3.41 | 10 | 0.341 | 0.341
4 | 10µF | C-EUC0603 | C0603 | C26 | C1, C7, C8 | CAPACITOR, European symbol | ALIEXPRESS | * | 1 | 100 | 0.01 | 0.04
4 | 22pF | C-EUC0603 | C0603 | C3, C4, C33, C34 |  | CAPACITOR, European symbol | ALIEXPRESS | * | 1 | 100 | 0.01 | 0.04
4 | 470pF | C-EUC0603 | C0603 | C43, C44, C45, C46 |  | CAPACITOR, European symbol | ALIEXPRESS | * | 1 | 100 | 0.01 | 0.04
4 | 3mm hole PCB spacer | NOT ON PCB | NOT ON PCB | NOT ON PCB |  | 3mm hole PCB spacer | ALIEXPRESS | https://www.aliexpress.com/item/32320716046.html?spm=a2g0s.9042311.0.0.27426c37aIuRJm | 2.49 | 100 | 0.0249 | 0.0996
4 | 1k | R-EU_R0603 | R0603 | R15, R16, R53, R54 |  | RESISTOR, European symbol | ALIEXPRESS | * | 1 | 100 | 0.01 | 0.04
3 | 4.7µF | C-EUC0603 | C0603 | C6, C8, C23 |  | CAPACITOR, European symbol | ALIEXPRESS | * | 1 | 100 | 0.01 | 0.03
3 | 100k | R-EU_R0603 | R0603 | R6, R7 | R6 | RESISTOR, European symbol | ALIEXPRESS | * | 1 | 100 | 0.01 | 0.03
1 | RJ45 | RJ45 | RJ45 | RJ45_MAIN_BOARD |  |  | ALIEXPRESS | https://www.aliexpress.com/item/2002442142.html?spm=a2g0s.9042311.0.0.27424c4dkcI8bP | 1.7 | 10 | 0.17 | 0.17
2 | 10nF | C-EUC0603 | C0603 | C31, C42 |  | CAPACITOR, European symbol | ALIEXPRESS | * | 1 | 100 | 0.01 | 0.02
2 | 330 | R-EU_R0603 | R0603 | R12, R24 |  | RESISTOR, European symbol | ALIEXPRESS | * | 1 | 100 | 0.01 | 0.02
2 | 1.8k | R-EU_R0603 | R0603 | R51, R52 |  | RESISTOR, European symbol | ALIEXPRESS | * | 1 | 100 | 0.01 | 0.02
2 | 510 | 742-8_SNS | 742-8NS | RN2, RN7 |  | CTS 742 Series | ALIEXPRESS | * | 1 | 100 | 0.01 | 0.02
2 | 10k | 742-8_SNS | 742-8NS | RN3, RN4 |  | CTS 742 Series | ALIEXPRESS | * | 1 | 100 | 0.01 | 0.02
2 | 1µF | C-EUC0603 | C0603 |  | C6, C9 | CAPACITOR, European symbol | ALIEXPRESS | * | 1 | 100 | 0.01 | 0.02
2 | 100 | R-EU_R0603 | R0603 |  | R2, R5 | RESISTOR, European symbol | ALIEXPRESS | * | 1 | 100 | 0.01 | 0.02
2 | MOMENTARY-SWITCH-SPST-SMD-6.0X3.5MM | MOMENTARY-SWITCH-SPST-SMD-6.0X3.5MM | TACTILE_SWITCH_SMD_6.0X3.5MM |  | S1, S2 | Momentary Switch (Pushbutton) - SPST | ALIEXPRESS | https://www.aliexpress.com/item/50Pcs-High-Quality-3-6-2-5mm-SMD-orange-white-red-blue-yellow-brown-black-green/32853551467.html?spm=a2g0s.9042311.0.0.12486c37Yy23Wc | 2.74 | 50 | 0.0548 | 0.1096
1 | 47pF | C-EUC0603 | C0603 | C10 |  | CAPACITOR, European symbol | ALIEXPRESS | * | 1 | 100 | 0.01 | 0.01
1 | 52k3 | R-EU_R0603 | R0603 | R10 |  | RESISTOR, European symbol | MOUSER | https://www.mouser.fr/ProductDetail/71-CRCW0603-52.3K | 0.059 | 1 | 0.059 | 0.059
1 | 10 | R-EU_R0603 | R0603 | R11 |  | RESISTOR, European symbol | ALIEXPRESS | * | 1 | 100 | 0.01 | 0.01
1 | 27k | R-EU_R0603 | R0603 | R14 |  | RESISTOR, European symbol | ALIEXPRESS | * | 1 | 100 | 0.01 | 0.01
1 | 100 | 742-8_SNS | 742-8NS | RN1 |  | CTS 742 Series | ALIEXPRESS | * | 1 | 100 | 0.01 | 0.01
1 | 4.7k | 742-8NS | 742-8NS | RN5 |  | CTS 742 Series | ALIEXPRESS | * | 1 | 100 | 0.01 | 0.01
1 | 9.1k | 742-8NS | 742-8NS | RN6 |  | CTS 742 Series | ALIEXPRESS | * | 1 | 100 | 0.01 | 0.01
1 | 390k | R-EU_R0603 | R0603 | R1 |  | RESISTOR, European symbol | ALIEXPRESS | * | 1 | 100 | 0.01 | 0.01
3 | RJ45 cables (0,5+1+2m) | NOT ON PCB | NOT ON PCB | NOT ON PCB |  |  | ALIEXPRESS | * | 12 | 10 | 1.2 | 3.6
1 | Enclosure kit | NOT ON PCB | NOT ON PCB | NOT ON PCB |  | 3D Printed with PETG | HOMEMADE | N/A | 5 | 1 | 5 | 5
1 | Atmel ICE BASIC | NOT ON PCB | NOT ON PCB | NOT ON PCB |  | You need it to first flash Arduino bootloader on SAMD21 (or you need to buy SAMD21 with bootloader on it !) | MOUSER | https://www.mouser.fr/ProductDetail/556-ATATMELICE-BASIC | 0 | 1 | 0 | 0
95.1185